## -Cover-
DDR MEMORY INTERFACE TRACE LENGTH CALCULATOR |  |  | 1.1
By Istvan Nagy, 2007-2008. | buenos@freemail.hu | www.buenos.extra.hu
If you are designing a source synchronous bus, with series termination resistors on it,
then the resistor divides the traces into 2 segments (separated traces).
With this tool, you can calculate the required modifications on a trace segment, to
equalize total net lengths on the bus. Normally you adjust the length on one of the segments.
At first, route the traces manually, then increase the trace lengths manually or with the
Altium Designer's Interactive Length Tuning, to the calculated segment-lengths.
After routing, you have to measure total net length (sum of the 2 segment lengths),
and length of that segment, what you want to adjust. Then you have to provide the
measurements to the calculator. Then it will tell you, how long the segment should be.
VIA length: if there are vias as well on the net, then their lenghts have to be subscracted
from the final trace lengths.

## Calculator
DDR MEMORY INTERFACE TRACE LENGTH CALCULATOR
LANE_0
L_clk= | 65 |  |  |  |  | via count on longest
+/-dL in lane= | 1 |  |  | Lmax in lane= | 66 | 0
dL: CLK to DQS= | 5 |  |  | New Lmax= | 66 | with vias
VIA signal length= | 0.3 |  |  | New Lmin= | 64 | with vias
| Total Length | Segment length | via | New Length | New segm. length MIN | New segm. length MAX | +Modify
DQ0 | 64.47 | 60.393 | 0 | 64.47 | 60.393 | 62.393 | 0
DQ1 | 64.528 | 62.096 | 0 | 64.528 | 62.096 | 64.096 | 0
DQ2 | 64.564 | 61.13 | 0 | 64.564 | 61.13 | 63.13 | 0
DQ3 | 64.114 | 60.552 | 0 | 64.114 | 60.552 | 62.552 | 0
DQ4 | 66 | 40 | 0 | 66 | 40 | 42 | 0
DQ5 | 65.713 | 51.781 | 0 | 65.713 | 51.781 | 53.781 | 0
DQ6 | 64.845 | 52.648 | 0 | 64.845 | 52.648 | 54.648 | 0
DQ7 | 62.328 | 50.555 | 0 | 64 | 52.227 | 54.227 | 1.672
DQM0 | 64.581 | 53.331 | 0 | 64.581 | 53.331 | 55.331 | 0
DQS0 | 64.71 | 61.821 | 0 | 65 | 62.111 | 62.111 | 0.29
to Protel Length Tuning
LANE_1
L_clk= | 65 |  |  |  |  | via count on longest
+/-dL in lane= | 1 |  |  | Lmax in lane= | 59.7 | 0
dL: CLK to DQS= | 5 |  |  | New Lmax= | 61 | with vias
VIA signal length= | 0.3 |  |  | New Lmin= | 59 | with vias
| Total Length | Segment length | via | New Length | New segm. length MIN | New segm. length MAX | +Modify
DQ08 | 48.348 | 44.8 | 0 | 59 | 55.452 | 57.452 | 10.652
DQ9 | 46.46 | 42.55 | 0 | 59 | 55.09 | 57.09 | 12.54
DQ10 | 45.446 | 38.858 | 0 | 59 | 52.412 | 54.412 | 13.554
DQ11 | 45.905 | 39.401 | 0 | 59 | 52.496 | 54.496 | 13.095
DQ12 | 56.488 | 43.388 | 0 | 59 | 45.9 | 47.9 | 2.512
DQ13 | 59.7 | 46.901 | 0 | 59.7 | 46.901 | 48.901 | 0
DQ14 | 51.752 | 38.931 | 0 | 59 | 46.179 | 48.179 | 7.248
DQ15 | 49.562 | 36.505 | 0 | 59 | 45.943 | 47.943 | 9.438
DQM1 | 52.754 | 39.414 | 0 | 59 | 45.66 | 47.66 | 6.246
DQS1 | 47.386 | 42.664 | 0 | 60 | 55.278 | 55.278 | 12.614
to Protel Length Tuning
LANE_2
L_clk= | 65 |  |  |  |  | via count on longest
+/-dL in lane= | 1 |  |  | Lmax in lane= | 45.127 | 0
dL: CLK to DQS= | 5 |  |  | New Lmax= | 61 | with vias
VIA signal length= | 0.3 |  |  | New Lmin= | 59 | with vias
| Total Length | Segment length | via | New Length | New segm. length MIN | New segm. length MAX | +Modify
DQ16 | 37.594 | 34.328 | 0 | 59 | 55.734 | 57.734 | 21.406
DQ17 | 33.877 | 30.635 | 0 | 59 | 55.758 | 57.758 | 25.123
DQ18 | 35.415 | 31.95 | 0 | 59 | 55.535 | 57.535 | 23.585
DQ19 | 36.062 | 32.535 | 0 | 59 | 55.473 | 57.473 | 22.938
DQ20 | 45.127 | 33.33 | 0 | 59 | 47.203 | 49.203 | 13.873
DQ21 | 41.173 | 29.108 | 0 | 59 | 46.935 | 48.935 | 17.827
DQ22 | 42.004 | 30.574 | 0 | 59 | 47.57 | 49.57 | 16.996
DQ23 | 43.378 | 31.12 | 0 | 59 | 46.742 | 48.742 | 15.622
DQM2 | 40.853 | 29.337 | 0 | 59 | 47.484 | 49.484 | 18.147
DQS2 | 35.901 | 32.558 | 0 | 60 | 56.657 | 56.657 | 24.099
to Protel Length Tuning
LANE_3
L_clk= | 65 |  |  |  |  | via count on longest
+/-dL in lane= | 1 |  |  | Lmax in lane= | 46.15 | 0
dL: CLK to DQS= | 5 |  |  | New Lmax= | 61 | with vias
VIA signal length= | 0.3 |  |  | New Lmin= | 59 | with vias
| Total Length | Segment length | via | New Length | New segm. length MIN | New segm. length MAX | +Modify
DQ24 | 35.072 | 31.54 | 0 | 59 | 55.468 | 57.468 | 23.928
DQ25 | 37.343 | 33.762 | 0 | 59 | 55.419 | 57.419 | 21.657
DQ26 | 35.255 | 31.368 | 0 | 59 | 55.113 | 57.113 | 23.745
DQ27 | 36.403 | 32.544 | 0 | 59 | 55.141 | 57.141 | 22.597
DQ28 | 42.981 | 30.436 | 0 | 59 | 46.455 | 48.455 | 16.019
DQ29 | 44.871 | 33.276 | 0 | 59 | 47.405 | 49.405 | 14.129
DQ30 | 46.15 | 34.278 | 0 | 59 | 47.128 | 49.128 | 12.85
DQ31 | 43.499 | 31.296 | 0 | 59 | 46.797 | 48.797 | 15.501
DQM3 | 44.519 | 32.336 | 0 | 59 | 46.817 | 48.817 | 14.481
DQS3 | 34.281 | 30.704 | 0 | 60 | 56.423 | 56.423 | 25.719
to Protel Length Tuning
LANE_4
L_clk= | 65 |  |  |  |  | via count on longest
+/-dL in lane= | 1 |  |  | Lmax in lane= | 44.103 | 0
dL: CLK to DQS= | 5 |  |  | New Lmax= | 61 | with vias
VIA signal length= | 0.3 |  |  | New Lmin= | 59 | with vias
| Total Length | Segment length | via | New Length | New segm. length MIN | New segm. length MAX | +Modify
DQ32 | 35.1 | 30.82 | 0 | 59 | 54.72 | 56.72 | 23.9
DQ33 | 34.856 | 30.963 | 0 | 59 | 55.107 | 57.107 | 24.144
DQ34 | 36.26 | 32.678 | 0 | 59 | 55.418 | 57.418 | 22.74
DQ35 | 33.96 | 30.213 | 0 | 59 | 55.253 | 57.253 | 25.04
DQ36 | 43.957 | 31.702 | 0 | 59 | 46.745 | 48.745 | 15.043
DQ37 | 41.281 | 29.249 | 0 | 59 | 46.968 | 48.968 | 17.719
DQ38 | 44.103 | 32.411 | 0 | 59 | 47.308 | 49.308 | 14.897
DQ39 | 44.059 | 31.825 | 0 | 59 | 46.766 | 48.766 | 14.941
DQM4 | 42.622 | 31.061 | 0 | 59 | 47.439 | 49.439 | 16.378
DQS4 | 36.792 | 33.067 | 0 | 60 | 56.275 | 56.275 | 23.208
to Protel Length Tuning
LANE_5
L_clk= | 65 |  |  |  |  | via count on longest
+/-dL in lane= | 1 |  |  | Lmax in lane= | 48.84 | 0
dL: CLK to DQS= | 5 |  |  | New Lmax= | 61 | with vias
VIA signal length= | 0.3 |  |  | New Lmin= | 59 | with vias
| Total Length | Segment length | via | New Length | New segm. length MIN | New segm. length MAX | +Modify
DQ40 | 37.059 | 33.517 | 0 | 59 | 55.458 | 57.458 | 21.941
DQ41 | 33.226 | 29.288 | 0 | 59 | 55.062 | 57.062 | 25.774
DQ42 | 32.244 | 28.693 | 0 | 59 | 55.449 | 57.449 | 26.756
DQ43 | 31.423 | 27.47 | 0 | 59 | 55.047 | 57.047 | 27.577
DQ44 | 44.68 | 32.563 | 0 | 59 | 46.883 | 48.883 | 14.32
DQ45 | 44.441 | 32.736 | 0 | 59 | 47.295 | 49.295 | 14.559
DQ46 | 48.84 | 30.381 | 0 | 59 | 40.541 | 42.541 | 10.16
DQ47 | 41.049 | 28.947 | 0 | 59 | 46.898 | 48.898 | 17.951
DQM5 | 44.171 | 32.064 | 0 | 59 | 46.893 | 48.893 | 14.829
DQS5 | 34.432 | 30.732 | 0 | 60 | 56.3 | 56.3 | 25.568
to Protel Length Tuning
LANE_6
L_clk= | 65 |  |  |  |  | via count on longest
+/-dL in lane= | 1 |  |  | Lmax in lane= | 55.495 | 0
dL: CLK to DQS= | 5 |  |  | New Lmax= | 61 | with vias
VIA signal length= | 0.3 |  |  | New Lmin= | 59 | with vias
| Total Length | Segment length | via | New Length | New segm. length MIN | New segm. length MAX | +Modify
DQ48 | 37.655 | 33.44 | 0 | 59 | 54.785 | 56.785 | 21.345
DQ49 | 40.251 | 35.876 | 0 | 59 | 54.625 | 56.625 | 18.749
DQ50 | 48.479 | 44.16 | 0 | 59 | 54.681 | 56.681 | 10.521
DQ51 | 47.312 | 43.495 | 0 | 59 | 55.183 | 57.183 | 11.688
DQ52 | 50.944 | 38.542 | 0 | 59 | 46.598 | 48.598 | 8.056
DQ53 | 50.23 | 37.703 | 0 | 59 | 46.473 | 48.473 | 8.77
DQ54 | 53.219 | 41.331 | 0 | 59 | 47.112 | 49.112 | 5.781
DQ55 | 55.495 | 43.564 | 0 | 59 | 47.069 | 49.069 | 3.505
DQM6 | 54.638 | 42.425 | 0 | 59 | 46.787 | 48.787 | 4.362
DQS6 | 46.765 | 43.162 | 0 | 60 | 56.397 | 56.397 | 13.235
to Protel Length Tuning
LANE_7
L_clk= | 65 |  |  |  |  | via count on longest
+/-dL in lane= | 1 |  |  | Lmax in lane= | 69 | 0
dL: CLK to DQS= | 5 |  |  | New Lmax= | 69 | with vias
VIA signal length= | 0.3 |  |  | New Lmin= | 67 | with vias
| Total Length | Segment length | via | New Length | New segm. length MIN | New segm. length MAX | +Modify
DQ56 | 52.839 | 47.92 | 0 | 67 | 62.081 | 64.081 | 14.161
DQ57 | 54.429 | 50.513 | 0 | 67 | 63.084 | 65.084 | 12.571
DQ58 | 57.695 | 53.87 | 0 | 67 | 63.175 | 65.175 | 9.305
DQ59 | 57.213 | 53.405 | 0 | 67 | 63.192 | 65.192 | 9.787
DQ60 | 61.14 | 48.989 | 0 | 67 | 54.849 | 56.849 | 5.86
DQ61 | 62.264 | 49.929 | 0 | 67 | 54.665 | 56.665 | 4.736
DQ62 | 69 | 57.896 | 0 | 69 | 57.896 | 59.896 | 0
DQ63 | 68 | 57.918 | 0 | 68 | 57.918 | 59.918 | 0
DQM7 | 64.403 | 51.812 | 0 | 67 | 54.409 | 56.409 | 2.597
DQS7 | 53.335 | 49.396 | 0 | 68 | 64.061 | 64.061 | 14.665
to Protel Length Tuning
Address Bus
L_clk= | 65 |  |  |  |  | via count on longest
+dL to CLK= | 20 |  |  | Lmax before= | 82.145 | 0
-dL to CLK= | 16 |  |  | New Lmax= | 82.145 | with vias
VIA signal length= | 0.3 |  |  | New Lmin= | 42.145 | with vias
| Total Length | Segment length | via | New Length | New segm. length MIN | New segm. length MAX | +Modify
A0 | 67.352 | 54.238 | 0 | 67.352 | 29.031 | 69.031 | 0
A1 | 62.306 | 57.924 | 0 | 62.306 | 37.763 | 77.763 | 0
A2 | 64.383 | 51.089 | 0 | 64.383 | 28.851 | 68.851 | 0
A3 | 60.427 | 55.197 | 0 | 60.427 | 36.915 | 76.915 | 0
A4 | 70.375 | 57.559 | 0 | 70.375 | 29.329 | 69.329 | 0
A5 | 70 | 64.46 | 0 | 70 | 36.605 | 76.605 | 0
A6 | 72.392 | 59.31 | 0 | 72.392 | 29.063 | 69.063 | 0
A7 | 64.018 | 58.086 | 0 | 64.018 | 36.213 | 76.213 | 0
A8 | 64.533 | 51.198 | 0 | 64.533 | 28.81 | 68.81 | 0
A9 | 64.539 | 52.764 | 0 | 64.539 | 30.37 | 70.37 | 0
A10 | 59.159 | 52.177 | 0 | 59.159 | 35.163 | 75.163 | 0
A11 | 64.34 | 51.06 | 0 | 64.34 | 28.865 | 68.865 | 0
A12 | 64.187 | 50.378 | 0 | 64.187 | 28.336 | 68.336 | 0
A13 | 82.145 | 57.799 | 0 | 82.145 | 17.799 | 57.799 | 0
BA0 | 68.811 | 59.431 | 0 | 68.811 | 32.765 | 72.765 | 0
BA1 | 69.904 | 57.547 | 0 | 69.904 | 29.788 | 69.788 | 0
RAS | 64.339 | 51.786 | 0 | 64.339 | 29.592 | 69.592 | 0
CAS | 68.848 | 56.49 | 0 | 68.848 | 29.787 | 69.787 | 0
CS0 | 59.398 | 55.961 | 0 | 59.398 | 38.708 | 78.708 | 0
CS1 | 65.414 | 53.303 | 0 | 65.414 | 30.034 | 70.034 | 0
CKE0 | 65.202 | 50 | 0 | 65.202 | 26.943 | 66.943 | 0
CKE1 |  |  | 0 | 42.145 | 42.145 | 82.145 | 42.145
WE | 65.321 | 58.163 | 0 | 65.321 | 34.987 | 74.987 | 0
TLA0 | 64.211 | 60.74 | 0 | 64.211 | 38.674 | 78.674 | 0
TLA1 | 57.817 | 53.728 | 0 | 57.817 | 38.056 | 78.056 | 0
to Protel Length Tuning