## Sheet1
Dielectric Constant Frequency-pre-compensation Calculator
V 1.0
To compensate the frequency dependence of the PCB trace characteristic impedance.
With this excel file, we can determine the dielectric constant at the signal's operating frequency: Er(F1).
The Material manufacturers provide Er values at F0 (usually 1MHz), but the signals are usually not working exactly
at 1 MHz, so then using Er(1MHz) value is not correct for trace width calculation.
Use an impedance calculator or field solver to determine PCB trace widths for the given impedance requirement, and
provide Er(F1) to that instead of the original Er(F0).
This way the impedance will be equal to the required value on the signal's operating speed/frequency.
As an impedance calculator, it is adviced to use a "Field Solver" program, like the Polar Instruments
Si8000, or like the TNT-MMTL opensource program.
Inputs:
F1=F_knee= | 800 | [MHz] | (Knee frequency of your digital signal)
Er(F0)= | 4.3 |  | (The given dielectric constant, from material datasheet)
F0= | 1 | [MHz] | (the Er is given on this freq. in the material datsheet)
TgDelta(F2)= | 0.018 |  | (Dielectric loss tangent of the PCB material, from datasheet)
F2= | 1000 | [MHz] | (TgDelta is given on this freq. in the material datsheet)
Sub-results:
TgDelta(F1)= | 0.017895
TgDelta(F0)= | 0.015225
Output: | Er(F1)= | 3.6585 | put this into your impedance/tracewidth calculator.
Signal frequency:
Data Rate= | 400 | [MT/s] | Your signa's data rate | Istvan Nagy, 2007-2009
Tr= | 0.5 | [ns] | Estimated rise time=1/(5*DataRate) | buenos@freemail.hu
F_knee= | 1000 | [MHz] | use it on the top input field. | www.buenos.extra.hu
The blue fields are user inputs. |  |  | The green fields are the results.